## Sheet1
helioSucrose
Ready! Contest. Technical Assistance Request
Regular access to the following equipment:
High-precision voltammetry equipment. This will enable us to quickly and accurately measure the electrical characteristics of energy storage modules as we subject it to repetitive test. i.e. capacitance, depth of discharge, max rate of charge/discharge, etc.
Multi-cell precision charge/discharge test instruments with high accuracy output (Constant Voltage, Constant Current, and Constant Power modes) and measurement channels to ensure long term repetitive test results. The use of these instruments will provide preliminary cell reliability verification, such as battery cycle life test.
Thermal testing equipment for batteries and solar panels. To ensure that our system design is meeting the specified temperature to ensure safe operation of our battery configuration.
Sunlight simulation lab. To test our solar energy storage cell integration with photovoltaic solar cells in simulated real-world sunlight conditions. Analyze storage cell performances when integrated with solar cells to further improve upon our storage cell integration design.
Technical experts:
Assistance with optimizing the production of the energy storage device including application of our battery design will mitigate the electric consumption. This assistance will help us maximize storage potential when integrated into the application.
Assistance with optimizing our current passive thermal techniques to reduce thermal strain on the batteries, and reduce electrical consumption on cooling techniques.
Experts in all aspects of photovoltaic. They will help us ensure that the integration of the storage device will be appropriately implemented and prevent any loss in performance, damage to either device, or catastrophic failure.
Experienced power distribution engineers to ensure that there will be no interference or modifications with/to residential and commercial electrical grids and to ensure that we are in compliance with all building electrical requirements.
Professional assistance structural design to validate our design, ensuring that our simulations are correct and suggest any improvements that can be made to drive down cost.