## qns
# | Question | Question guidance | Scoring guidance | Score (1-9, 1=lowest, 9=highest) | Confidence (low/medium/high) | Justification
1 | Assuming your concept has shown functionality during benchtop testing, what, if any, additional improvements will it need to function in the intended ocean deployment environment? | This question is intended to motivate an appraisal of anticipated challenges in scaling up the technology to, ultimately, create an ocean wave energy converter. An understanding of the challenges and a plan to address them are sufficient at this stage. | High: DEECs can be designed to have safety margins for extreme load and motion conditions, and fatigue lives equaling or exceeding WEC design life, typically 20-25 years. Med: DEEC failures can be addressed by building in redundancy and/or designing components to be easily replaceable. Low: Fundamental breakthroughs are required for DEECs to be able to operate long term (20-25 years). | 1
2 | How difficult are the components to source? Are they made of specialty material (e.g., very high cost, unknown properties for use/environment, or specially made/ordered)? | DEECs must be assembled from readily sourced parts and in a straightforward manner. Looking to the future toward a commercial design, is there a path by which the DEECs can be readily manufactured at high volume and reasonable cost, or are there significant issues or risks that must be addressed before the design should proceed to higher technology readiness levels? | High: All components are commercially available off the shelf or can be easily mass-manufactured using existing supply chains or fabrication techniques. Med: Less than 20% of the value is components that require specialty materials, manufacturing equipment, or techniques. Low: More than 20% of the value is components that require specialty materials, manufacturing equipment, or techniques. | 1
3 | How many conversion steps are there within the DEEC? How many times is the form of the energy significantly changed? What is the design average combined energy conversion efficiency? What are the energy densities, power densities, etc.? | The number of conversion steps increases CapEx and decreases conversion efficiency. The DEECs must be as low-cost and efficient as possible to achieve efficiencies expected in other power generation fields. | High: Net efficiency of at least 90%. Med: Net efficiency of 80%-90%. Low: Net efficiency of less than 80%. | 1
4 | Are components custom manufactured outside of expected or common practices? This could include custom parts, nontypical manufacturing processes, and non-commercial-off-the-shelf components where commercial-off-the-shelf components are common. | Are there any components that cannot be mass-manufactured in a straightforward or cost-effective manner, and, as such, will not allow economies of scale? Consider complex geometries, special-order components (unique designs), and designs that require customization for each site. | High: No specialized manufacturing is required, or components have volume cost breaks available at 100 units. (Electrical devices typically have a 100-piece discount.) Med: More than 20% of cost is in specialty components or requires over 100 units for volume pricing discounts. Low: More than 40% of cost is in specialty components or requires over 500 units for volume pricing discounts. | 1
5 | What expertise is needed from the workforce (dependent on material type, level of tolerances that must be achieved, specialized safety, customized molds)? | To minimize cost, DEEC manufacturing should not require highly specialized skills, hazardous materials, or dangerous work conditions. | High: The majority of manufacturing work does not require highly specialized skills and does not pose safety issues (such as dealing with hazardous materials). Med: Some work requires more specialized skills (such as welding specialized metals) or requires critical weld quality or other specialized skills. Special safety considerations occur, but they are easily managed. Low: Much of the work requires specialized skills, or hazardous work that necessitates significant mitigation efforts (such as working with toxic and hazardous materials) is required. | 1
6 | What are the known failure modes and frequency of failure for DEECs and their components? What is the level of confidence for failure modes and frequency? What are the consequences of failure? | The DEEC should be durable and reliable, and use proven technologies or low-risk technologies to minimize OpEx costs. | High: Most or all components are mature technologies that have been used in similar environments. Mean time between failures exceeds WEC design life (typically 20-25 years), or component is low-cost and easy to remove and replace. Components that may fail do not cause further damage because of failing safe or redundancy. Med: Some new technology components or components with no history of use in this environment are used, so failure rate data are not reliable for this application. Components with expected failures are expensive. Removal and replacement of parts can be difficult on location. Failure results in loss of function or increased danger to other subsystems. Low: Several components are new designs with no operational history in this environment, or there is high difficulty in replacing or repairing failed parts. Some parts that may fail result in significant increase in the probability of further damage. | 1
7 | Are any material types used rare or located only in particular parts of the world? What material types are vulnerable to price fluctuations? | Commonly available materials have multiple sources in many countries, and this yields stable supply lines and prices. However, some materials (such as rare earth elements) may only be sourced from one or a few areas. If a significant portion of CapEx is from such materials, the cost can be directly related to the volatility of the rare material pricing. | High: Traditional, inexpensive material types are more than 90% of the cost. Med: 20%-30% of the cost is for expensive material types subject to price fluctuations (e.g., rare earth elements). Low: More than 30% of the cost is for expensive material types subject to price fluctuations (e.g., rare earth elements). | 1
8 | Are new manufacturing capabilities or new workforce expertise needed to manufacture the DEECs? | If manufacturing capabilities beyond existing commercial capabilities are needed (such as developing new automated welding processes) or if manufacturing skills that are not currently taught at trade schools and colleges are needed, this can cause uncertainty in the cost of manufacturing. If capabilities or skills don't currently exist but a clear and straightforward path to achieving them is certain, then consider them as capabilities/skills that do exist. | High: No Med: Either new capabilities or new expertise are needed, but not both. Low: Yes | 1
9 | Are the components recyclable? | The DEECs should be recyclable to minimize its environmental impact. | High: Nearly all of it (more than 90% by weight) is recyclable Med: Most of it (more than 70% by weight) is recyclable Low: Less than 70% by weight is recyclable | 1
10 | Has a safety philosophy been incorporated into the design process? | Safety needs to be considered at the earliest stages of the design to minimize risk to people, property, and the environment. Changes at higher technology readiness levels can be costly. | High: Safety philosophy is incorporated and adequate. Med: Some safety aspects have been considered and are adequate, but some areas need improvement. Low: Safety philosophy is not incorporated or is generally inadequate. | 1
11 | Is there a threat to human health and safety during any life cycle stage? | The DEEC design must minimize risk of human injury and death. | High: All activities are well understood, and adequate safety systems and procedures have been documented. No access to dangerous parts is available to third parties. The risk to human health and safety is low. Med: All activities include documented safe operating procedures, but one or more activities is novel and not yet well understood or access to dangerous parts by third parties is discouraged but can’t be prevented. There is a medium threat to human health and safety. Low: Human health and safety are not considered, or operation and maintenance procedures do not have adequate safety guidance. The risk is high. | 1
12 | Will an abrupt disconnection of the external power input put the DEECs at risk of damage? | The grid and connections to the grid can be subject to rapid events, such as disconnections. In the event of a sudden disconnection or other unexpected grid behavior, the DEECs should not react in an adverse way that can cause damage to its components or other subsystems. | High: No components are expected to experience increased failure rates due to loss of external power input. Med: There is some increase of risk of minor failure as a result of loss of external power input. Low: There is significant increased risk of failures due to loss of external power input. | 1

## ref
Capability | Sub-capability | Sub sub-capability | Relevant section in systems engineering report | Questions
Cost of Energy | CAPEX | Design | C.1.1.1. Be a low cost design | 1, 2, 3
1 | Assuming your concept has shown functionality during benchtop testing, what, if any, additional improvements will it need to function in the intended ocean deployment environment? | This question is intended to motivate an appraisal of anticipated challenges in scaling up the technology to, ultimately, create an ocean wave energy converter. An understanding of the challenges and a plan to address them are sufficient at this stage. | High: DEECs can be designed to have safety margins for extreme load and motion conditions, and fatigue lives equaling or exceeding WEC design life, typically 20-25 years. Med: DEEC failures can be addressed by building in redundancy and/or designing components to be easily replaceable. Low: Fundamental breakthroughs are required for DEECs to be able to operate long term (20-25 years).
2 | How difficult are the components to source? Are they made of specialty material (e.g., very high cost, unknown properties for use/environment, or specially made/ordered)? | DEECs must be assembled from readily sourced parts and in a straightforward manner. Looking to the future toward a commercial design, is there a path by which the DEECs can be readily manufactured at high volume and reasonable cost, or are there significant issues or risks that must be addressed before the design should proceed to higher technology readiness levels? | High: All components are commercially available off the shelf or can be easily mass-manufactured using existing supply chains or fabrication techniques. Med: Less than 20% of the value is components that require specialty materials, manufacturing equipment, or techniques. Low: More than 20% of the value is components that require specialty materials, manufacturing equipment, or techniques.
3 | How many conversion steps are there within the DEEC? How many times is the form of the energy significantly changed? What is the design average combined energy conversion efficiency? What are the energy densities, power densities, etc.? | The number of conversion steps increases CapEx and decreases conversion efficiency. The DEECs must be as low-cost and efficient as possible to achieve efficiencies expected in other power generation fields. | High: Net efficiency of at least 90%. Med: Net efficiency of 80%-90%. Low: Net efficiency of less than 80%.
|  | Manufacturability | C.1.1.2. Be manufacturable at a low cost | 4, 5
4 | Are components custom manufactured outside of expected or common practices? This could include custom parts, nontypical manufacturing processes, and non-commercial-off-the-shelf components where commercial-off-the-shelf components are common. | Are there any components that cannot be mass-manufactured in a straightforward or cost-effective manner, and, as such, will not allow economies of scale? Consider complex geometries, special-order components (unique designs), and designs that require customization for each site. | High: No specialized manufacturing is required, or components have volume cost breaks available at 100 units. (Electrical devices typically have a 100-piece discount.) Med: More than 20% of cost is in specialty components or requires over 100 units for volume pricing discounts. Low: More than 40% of cost is in specialty components or requires over 500 units for volume pricing discounts.
5 | What expertise is needed from the workforce (dependent on material type, level of tolerances that must be achieved, specialized safety, customized molds)? | To minimize cost, DEEC manufacturing should not require highly specialized skills, hazardous materials, or dangerous work conditions. | High: The majority of manufacturing work does not require highly specialized skills and does not pose safety issues (such as dealing with hazardous materials). Med: Some work requires more specialized skills (such as welding specialized metals) or requires critical weld quality or other specialized skills. Special safety considerations occur, but they are easily managed. Low: Much of the work requires specialized skills, or hazardous work that necessitates significant mitigation efforts (such as working with toxic and hazardous materials) is required.
|  | Transportability | C.1.1.3. Be inexpensive to transport (excluding install)
|  | Installability | C.1.1.4. Be inexpensive to install
| OPEX | Reliability and durability | C.1.2.1. Be reliable; C.1.2.2. Be durable over the lifetime of the farm | 1, 6
1 | Assuming your concept has shown functionality during benchtop testing, what, if any, additional improvements will it need to function in the intended ocean deployment environment? | This question is intended to motivate an appraisal of anticipated challenges in scaling up the technology to, ultimately, create an ocean wave energy converter. An understanding of the challenges and a plan to address them are sufficient at this stage. | High: DEECs can be designed to have safety margins for extreme load and motion conditions, and fatigue lives equaling or exceeding WEC design life, typically 20-25 years. Med: DEEC failures can be addressed by building in redundancy and/or designing components to be easily replaceable. Low: Fundamental breakthroughs are required for DEECs to be able to operate long term (20-25 years).
6 | What are the known failure modes and frequency of failure for DEECs and their components? What is the level of confidence for failure modes and frequency? What are the consequences of failure? | The DEEC should be durable and reliable, and use proven technologies or low-risk technologies to minimize OpEx costs. | High: Most or all components are mature technologies that have been used in similar environments. Mean time between failures exceeds WEC design life (typically 20-25 years), or component is low-cost and easy to remove and replace. Components that may fail do not cause further damage because of failing safe or redundancy. Med: Some new technology components or components with no history of use in this environment are used, so failure rate data are not reliable for this application. Components with expected failures are expensive. Removal and replacement of parts can be difficult on location. Failure results in loss of function or increased danger to other subsystems. Low: Several components are new designs with no operational history in this environment, or there is high difficulty in replacing or repairing failed parts. Some parts that may fail result in significant increase in the probability of further damage.
Maintainability
| Performance | Energy capture | C.1.3.1. Absorb large amounts of wave energy
|  | Energy conversion | C.1.3.2. Have high conversion efficiency | 3
3 | How many conversion steps are there within the DEEC? How many times is the form of the energy significantly changed? What is the design average combined energy conversion efficiency? What are the energy densities, power densities, etc.? | The number of conversion steps increases CapEx and decreases conversion efficiency. The DEECs must be as low-cost and efficient as possible to achieve efficiencies expected in other power generation fields. | High: Net efficiency of at least 90%. Med: Net efficiency of 80%-90%. Low: Net efficiency of less than 80%.
| Availability | Availability | C.1.4. Have high availability | 1
1 | Assuming your concept has shown functionality during benchtop testing, what, if any, additional improvements will it need to function in the intended ocean deployment environment? | This question is intended to motivate an appraisal of anticipated challenges in scaling up the technology to, ultimately, create an ocean wave energy converter. An understanding of the challenges and a plan to address them are sufficient at this stage. | High: DEECs can be designed to have safety margins for extreme load and motion conditions, and fatigue lives equaling or exceeding WEC design life, typically 20-25 years. Med: DEEC failures can be addressed by building in redundancy and/or designing components to be easily replaceable. Low: Fundamental breakthroughs are required for DEECs to be able to operate long term (20-25 years).
Investment opportunity | Investment opportunity | CAPEX uncertainty | C.2.1.4. Low uncertainty on CAPEX | 1, 7, 8
1 | Assuming your concept has shown functionality during benchtop testing, what, if any, additional improvements will it need to function in the intended ocean deployment environment? | This question is intended to motivate an appraisal of anticipated challenges in scaling up the technology to, ultimately, create an ocean wave energy converter. An understanding of the challenges and a plan to address them are sufficient at this stage. | High: DEECs can be designed to have safety margins for extreme load and motion conditions, and fatigue lives equaling or exceeding WEC design life, typically 20-25 years. Med: DEEC failures can be addressed by building in redundancy and/or designing components to be easily replaceable. Low: Fundamental breakthroughs are required for DEECs to be able to operate long term (20-25 years).
7 | Are any material types used rare or located only in particular parts of the world? What material types are vulnerable to price fluctuations? | Commonly available materials have multiple sources in many countries, and this yields stable supply lines and prices. However, some materials (such as rare earth elements) may only be sourced from one or a few areas. If a significant portion of CapEx is from such materials, the cost can be directly related to the volatility of the rare material pricing. | High: Traditional, inexpensive material types are more than 90% of the cost. Med: 20%-30% of the cost is for expensive material types subject to price fluctuations (e.g., rare earth elements). Low: More than 30% of the cost is for expensive material types subject to price fluctuations (e.g., rare earth elements).
8 | Are new manufacturing capabilities or new workforce expertise needed to manufacture the DEECs? | If manufacturing capabilities beyond existing commercial capabilities are needed (such as developing new automated welding processes) or if manufacturing skills that are not currently taught at trade schools and colleges are needed, this can cause uncertainty in the cost of manufacturing. If capabilities or skills don't currently exist but a clear and straightforward path to achieving them is certain, then consider them as capabilities/skills that do exist. | High: No Med: Either new capabilities or new expertise are needed, but not both. Low: Yes
|  | OPEX uncertainty | C.2.1.1. Low uncertainty on OPEX | 1, 6
1 | Assuming your concept has shown functionality during benchtop testing, what, if any, additional improvements will it need to function in the intended ocean deployment environment? | This question is intended to motivate an appraisal of anticipated challenges in scaling up the technology to, ultimately, create an ocean wave energy converter. An understanding of the challenges and a plan to address them are sufficient at this stage. | High: DEECs can be designed to have safety margins for extreme load and motion conditions, and fatigue lives equaling or exceeding WEC design life, typically 20-25 years. Med: DEEC failures can be addressed by building in redundancy and/or designing components to be easily replaceable. Low: Fundamental breakthroughs are required for DEECs to be able to operate long term (20-25 years).
6 | What are the known failure modes and frequency of failure for DEECs and their components? What is the level of confidence for failure modes and frequency? What are the consequences of failure? | The DEEC should be durable and reliable, and use proven technologies or low-risk technologies to minimize OpEx costs. | High: Most or all components are mature technologies that have been used in similar environments. Mean time between failures exceeds WEC design life (typically 20-25 years), or component is low-cost and easy to remove and replace. Components that may fail do not cause further damage because of failing safe or redundancy. Med: Some new technology components or components with no history of use in this environment are used, so failure rate data are not reliable for this application. Components with expected failures are expensive. Removal and replacement of parts can be difficult on location. Failure results in loss of function or increased danger to other subsystems. Low: Several components are new designs with no operational history in this environment, or there is high difficulty in replacing or repairing failed parts. Some parts that may fail result in significant increase in the probability of further damage.
|  | Performance uncertainty | C.2.1.3. Low uncertainty on energy production
|  | Availability uncertainty | C.2.1.2. Low uncertainty on availability | 1, 6
1 | Assuming your concept has shown functionality during benchtop testing, what, if any, additional improvements will it need to function in the intended ocean deployment environment? | This question is intended to motivate an appraisal of anticipated challenges in scaling up the technology to, ultimately, create an ocean wave energy converter. An understanding of the challenges and a plan to address them are sufficient at this stage. | High: DEECs can be designed to have safety margins for extreme load and motion conditions, and fatigue lives equaling or exceeding WEC design life, typically 20-25 years. Med: DEEC failures can be addressed by building in redundancy and/or designing components to be easily replaceable. Low: Fundamental breakthroughs are required for DEECs to be able to operate long term (20-25 years).
6 | What are the known failure modes and frequency of failure for DEECs and their components? What is the level of confidence for failure modes and frequency? What are the consequences of failure? | The DEEC should be durable and reliable, and use proven technologies or low-risk technologies to minimize OpEx costs. | High: Most or all components are mature technologies that have been used in similar environments. Mean time between failures exceeds WEC design life (typically 20-25 years), or component is low-cost and easy to remove and replace. Components that may fail do not cause further damage because of failing safe or redundancy. Med: Some new technology components or components with no history of use in this environment are used, so failure rate data are not reliable for this application. Components with expected failures are expensive. Removal and replacement of parts can be difficult on location. Failure results in loss of function or increased danger to other subsystems. Low: Several components are new designs with no operational history in this environment, or there is high difficulty in replacing or repairing failed parts. Some parts that may fail result in significant increase in the probability of further damage.
Grid operations | Forecastable |  | C.3.1. Be forecastable
Beneficial to society | Impact on local communities |  | C.4.1. Be beneficial to local communities
| Green house gas emission and pollution |  | C.4.2. Be a low greenhouse gas emission energy source | 9
9 | Are the components recyclable? | The DEECs should be recyclable to minimize its environmental impact. | High: Nearly all of it (more than 90% by weight) is recyclable Med: Most of it (more than 70% by weight) is recyclable Low: Less than 70% by weight is recyclable
Permitting and certification | Environmental impacts |  | C.5.1. Be environmentally acceptable
| Ecological impacts |  | C.5.1. Be environmentally acceptable
| Area use conflicts |  | C.5.2. Be acceptable to other users of the area
Safety and function | Safety |  | C.6. Be safe | 10, 11
10 | Has a safety philosophy been incorporated into the design process? | Safety needs to be considered at the earliest stages of the design to minimize risk to people, property, and the environment. Changes at higher technology readiness levels can be costly. | High: Safety philosophy is incorporated and adequate. Med: Some safety aspects have been considered and are adequate, but some areas need improvement. Low: Safety philosophy is not incorporated or is generally inadequate.
11 | Is there a threat to human health and safety during any life cycle stage? | The DEEC design must minimize risk of human injury and death. | High: All activities are well understood, and adequate safety systems and procedures have been documented. No access to dangerous parts is available to third parties. The risk to human health and safety is low. Med: All activities include documented safe operating procedures, but one or more activities is novel and not yet well understood or access to dangerous parts by third parties is discouraged but can’t be prevented. There is a medium threat to human health and safety. Low: Human health and safety are not considered, or operation and maintenance procedures do not have adequate safety guidance. The risk is high.
| Survivable | Extreme loads | C.2.2.1. Be able to survive extreme loads and responses
|  | Grid failure | C.2.2.2. Be able to survive grid failures, grid loss, or grid interruption | 12
12 | Can the DEEC operate without external power input?Will an abrupt disconnection of the external power input put the DEECs at risk of damage? | The grid and connections to the grid can be subject to rapid events, such as disconnections. In the event of a sudden disconnection or other unexpected grid behavior, the DEECs should not react in an adverse way that can cause damage to its components or other subsystems. | High: No components are expected to experience increased failure rates due to loss of gridexternal power input. Med: There is some increase of risk of minor failure as a result of loss of gridexternal power input. Low: There is significant increased risk of failures due to loss of gridexternal power input.
|  | Collisions | C.2.2.3. Be able to avoid and survive collisions
|  | Temporary conditions | C.2.2.4. Be survivable in temporary conditions
|  | Fatigue | C.2.2.5. Have robust fatigue characteristics | 1
1 | Assuming your concept has shown functionality during benchtop testing, what, if any, additional improvements will it need to function in the intended ocean deployment environment? | This question is intended to motivate an appraisal of anticipated challenges in scaling up the technology to, ultimately, create an ocean wave energy converter. An understanding of the challenges and a plan to address them are sufficient at this stage. | High: DEECs can be designed to have safety margins for extreme load and motion conditions, and fatigue lives equaling or exceeding WEC design life, typically 20-25 years. Med: DEEC failures can be addressed by building in redundancy and/or designing components to be easily replaceable. Low: Fundamental breakthroughs are required for DEECs to be able to operate long term (20-25 years).
Configuration
Global deployment | Deployment |  | C.7. Be deployable globally
InDEEP TPL Questions - every question can be traced to one or more capabilities listed in Systems Engineering Applied to the Development of a Wave Energy Farm (https://www.osti.gov/biblio/1365534)